## EPC
TYPE | NAME | UNIT | DEPENDENCE | DATA_GAP | ABBREV. | INDEX | min | max | only woody | only non-woody
FLAGS | biome type flag (1 = WOODY 0 = NON-WOODY) | integer |  |  | flag_WonW | 0
| woody type flag (1 = EVERGREEN 0 = DECIDUOUS) | integer |  |  | flag_EoD | 1
| photosyn. type flag (1 = C3 PSN 0 = C4 PSN) | integer |  |  | flag_C3oC4 | 2
PLANT FUNCTIONING PARAMETERS | yearday to start new growth | yday | flag_MoU = 0 |  | YSG | 3 | 0 | 364
| yearday to end new growth | yday | flag_MoU = 0 |  | YEL | 4 | 0 | 364
| transfer growth period as fraction of growing season | prop | flag_transfGDD = 0 |  | GP | 5 | 0.5 | 1
| litterfall as fraction of growing season | prop |  |  | LP | 6 | 0.5 | 1
| base temperature | Celsius |  |  | T_base | 7 | 2 | 7
| minimum temperature for growth displayed on current day | Celsius | pnow_minT <= pnow_opt1T <= pnow_opt2T <= pnow_maxT | no T-depend | pnow_minT | 8 | 0 | 10
| optimal1 temperature for growth displayed on current day | Celsius | pnow_minT <= pnow_opt1T <= pnow_opt2T <= pnow_maxT | no T-depend | pnow_opt1T | 9 | 10 | 20
| optimal2 temperature for growth displayed on current day | Celsius | pnow_minT <= pnow_opt1T <= pnow_opt2T <= pnow_maxT | no T-depend | pnow_opt2T | 10 | 20 | 40
| maxmimum temperature for growth displayed on current day | Celsius | pnow_minT <= pnow_opt1T <= pnow_opt2T <= pnow_maxT | no T-depend | pnow_maxT | 11 | 30 | 50
| minimum temperature for carbon assimilation displayed on current day | Celsius | assim_minT <= assim_opt1T <= assim_opt2T <= assim_maxT | no T-depend | assim_minT | 12 | 0 | 10
| optimal1 temperature for carbon assimilation displayed on current day | Celsius | assim_minT <= assim_opt1T <= assim_opt2T <= assim_maxT | no T-depend | assim_opt1T | 13 | 10 | 20
| optimal2 temperature for carbon assimilation displayed on current day | Celsius | assim_minT <= assim_opt1T <= assim_opt2T <= assim_maxT | no T-depend | assim_opt2T | 14 | 20 | 40
| maxmimum temperature for carbon assimilation displayed on current day | Celsius | assim_minT <= assim_opt1T <= assim_opt2T <= assim_maxT | no T-depend | assim_maxT | 15 | 30 | 50
| annual leaf and fine root turnover fraction | 1/yr | deciduous: always 1 |  | LRTF | 16 | 0.1 | 0.4
| annual live wood turnover fraction | 1/yr |  |  | WTF | 17 | 0.5 | 1 | 1
| annual fire mortality fraction | 1/yr |  |  | FM | 18 | 0 | 1
| whole-plant mortality paramter for vegetation period | 1/vegper |  |  | WPM | 19 | 0 | 0.1
| C:N of leaves | kgC/kgN |  |  | CN_lv | 20 | 20 | 40
| C:N of leaf litter | kgC/kgN | CN_li > CN_lv |  | CN_li | 21 | 10 | 60
| C:N of fine roots | kgC/kgN | CN_ro > CN_lv |  | CN_ro | 22 | 10 | 60
| C:N of fruit | kgC/kgN | CN_fr > CN_lv |  | CN_fr | 23 | 10 | 60
| C:N of softstem | kgC/kgN | CN_ss > CN_lv |  | CN_ss | 24 | 10 | 60 |  | 1
| C:N of live wood | kgC/kgN | CN_lw < CN_dw |  | CN_lw | 25 | 50 | 100 | 1
| C:N of dead wood | kgC/kgN | CN_lw < CN_dw |  | CN_dw | 26 | 300 | 800 | 1
| dry matter content of leaves | kgC/kgDM |  |  | DM_lv | 27 | 0.2 | 0.6
| dry matter content of leaf litter | kgC/kgDM |  |  | DM_li | 28 | 0.2 | 0.6
| dry matter content of fine roots | kgC/kgDM |  |  | DM_ro | 29 | 0.2 | 0.6
| dry matter content of fruit | kgC/kgDM |  |  | DM_fr | 30 | 0.2 | 0.6
| dry matter content of softstem | kgC/kgDM |  |  | DM_ss | 31 | 0.2 | 0.6 |  | 1
| dry matter content of live wood | kgC/kgDM |  |  | DM_lw | 32 | 0.2 | 0.6 | 1
| dry matter content of dead wood | kgC/kgDM |  |  | DM_dw | 33 | 0.2 | 0.6 | 1
| leaf litter labile proportion | prop | LLaP + LCeP <= 1 |  | LLaP | 34 | 0.1 | 0.6
| leaf litter cellulose proportion | prop | LLaP + LCeP <= 1 |  | LCeP | 35 | 0.1 | 0.6
| fine root labile proportion | prop | RLaP + RCeP <= 1 |  | RLaP | 36 | 0.1 | 0.6
| fine root cellulose proportion | prop | RLaP + RCeP <= 1 |  | RCeP | 37 | 0.1 | 0.6
| fruit labile proportion | prop | FLaP + FCeP <= 1 |  | FLaP | 38 | 0.1 | 0.6
| fruit cellulose proportion | prop | FLaP + FCeP <= 1 |  | FCeP | 39 | 0.1 | 0.6
| softstem labile proportion | prop | SLaP + SCeP <= 1 |  | SLaP | 40 | 0.1 | 0.6 |  | 1
| softstem cellulose proportion | prop | SLaP + SCeP <= 1 |  | SCeP | 41 | 0.1 | 0.6 |  | 1
| dead wood cellulose proportion | prop | flag_WonW = 1 |  | WCeP | 42 | 0.5 | 0.9 | 1
| canopy water interception coefficient | 1/LAI/d |  |  | CWIC | 43 | 0.01 | 0.05
| canopy light extinction coefficient | dimless |  |  | CLEC | 44 | 0.3 | 0.7
| potential radiation use efficiency | g/MJ | flag_photosyn = 1 |  | potRUE | 45 | 2 | 2
| radiation parameter1 (Jiang et al.2015) | dimless | flag_RAD = 1 |  | RADparam1 | 46 | 0.781 | 0.781
| radiation parameter1 (Jiang et al.2015) | dimless | flag_RAD = 1 |  | RADparam2 | 47 | -13.596 | -13.596
| all-sided to projected leaf area ratio | dimless |  |  | SLA:PA | 48 | 2 | 2
| ratio of shaded SLA:sunlit SLA | dimless |  |  | shSLA:suSLA | 49 | 2 | 2
| fraction of leaf N in Rubisco | dimless |  |  | FLNR | 50 | 0.1 | 0.3
| fraction of leaf N in PEP Carboxylase | dimless |  |  | FLNP | 51 | 0.01 | 0.1
| maximum stomatal conductance | m/s |  |  | MSC | 52 | 0.001 | 0.009
| cuticular conductance | m/s |  |  | CC | 53 | 1e-05 | 0.0001
| boundary layer conductance | m/s |  |  | BLC | 54 | 0.01 | 0.09
| maximum height of plant | m |  |  | MPH | 55 | 0.1 | 2
| stem weight corresponding to maximum height | kgC |  |  | SWmaxH | 56 | 0.1 | 0.9
| plant height function shape parameter (slope) | dimless |  |  | PHparam | 57 | 0.1 | 0.9
| maximum depth of rooting zone | m |  |  | MRD | 58 | 0.8 | 1.5
| root distribution parameter | prop |  |  | rootDistr | 59 | 0.5 | 4
| root weight corresponding to max root depth | kgC/m2 |  |  | RWmaxMRD | 60 | 0.1 | 0.9
| root depth function shape parameter (slope) | prop |  |  | RDshape | 61 | 0.5 | 1.5
RW | root weight to rooth length conversion factor | m/kg |  |  | RW2RL | 62 | 500 | 1500
| growth resp per unit of C grown | prop |  |  | GRC | 63 | 0.1 | 0.5
| maintenance respiration in kgC/day per kg of tissue N | kgC/kgN/d |  |  | MRperN | 64 | 0.1 | 0.4
| theoretical maximum prop. of non-structural and structural carbohydrates | dimless |  |  | NSC:SCmax | 65 | 0.05 | 0.3
| prop. of non-structural carbohydrates available for maintanance resp | dimless |  |  | NSC2MR | 66 | 0.1 | 0.5
| symbiotic+asymbiotic fixation of N | kgN/m2/yr |  |  | Nfix | 67 | 0.0001 | 0.008
| time delay for temperature in photosynthesis acclimation | day |  |  | tau | 68 | 0 | 50
CROP SPECIFIC PARAMETERS | number of phenophase of germination | integer | PLT_flag = 1: 0 is not possible | no germination period | n_germ_phenophase | 69
| number of phenophase of emergence | integer | flag_transfGDD=1: 0 is not possible | no emergence period | n_emerg_phenophase | 70
| critical VWCratio (prop. to FC-WP) in germination | prop |  |  | grmn_paramSWC | 71 | 0 | 1
| number of phenophase of photoperiodic slowing effect | integer |  | no photop.slowing | n_phpsl_phenophase | 72
| critical photoslow daylength | hour |  |  | phpsl_parDL | 73 | 14 | 18
| slope of relative photoslow development rate | dimless |  |  | phpsl_parDR | 74 | 0.005 | 0.005
| number of phenophase of vernalization | integer |  | no vernalization | n_vern_phenophase | 75
| critical vernalization temperature 1 | Celsius | vern_parT1 <= vern_parT2 <= vern_parT3 <= vern_parT4 |  | vern_parT1 | 76 | -5 | 5
| critical vernalization temperature 2 | Celsius | vern_parT1 <= vern_parT2 <= vern_parT3 <= vern_parT5 |  | vern_parT2 | 77 | 0 | 10
| critical vernalization temperature 3 | Celsius | vern_parT1 <= vern_parT2 <= vern_parT3 <= vern_parT6 |  | vern_parT3 | 78 | 5 | 15
| critical vernalization temperature 4 | Celsius | vern_parT1 <= vern_parT2 <= vern_parT3 <= vern_parT7 |  | vern_parT4 | 79 | 10 | 20
| slope of relative vernalization development rate | dimless |  |  | vern_parDR1 | 80 | 0.04 | 0.04
| required vernalization days (in vernalization development rate) | dimless |  |  | vern_parDR2 | 81 | 30 | 70 |  |  | of | Alnus | on | eddy | site | is | around | 24% | (Marjanoviæ | et | al | 2011).
| number of flowering phenophase (calculating heat stress; from 1 to 7; -9999: NO) | integer |  | no flowering heat stress | n_flowHS_phenophase | 82
| critical flowering heat stress temperature 1 | Celsius | flowHS_parT1 <= flowHS_parT2 |  | flowHS_parT1 | 83 | 30 | 40
| critical flowering heat stress temperature 2 | Celsius | flowHS_parT1 <= flowHS_parT2 |  | flowHS_parT2 | 84 | 30 | 50
| theoretical maximum of flowering thermal stress mortality | prop |  |  | flowHS_parMORT | 85 | 0 | 0.4
STRESS AND SENESCENCE PARAMETERS | VWC ratio to calc. soil moisture limit 1 (prop. to FC-WP) | prop |  |  | VWCratio_lim1 | 86 | 0.3 | 0.9
| VWC ratio to calc. soil moisture limit 2 (prop. to SAT-FC) | prop |  |  | VWCratio_limit2 | 87 | 0.5 | 1
| minimum of soil moisture limit2 multiplicator (full anoxic stress value) | prop |  |  | min_soilstress2 | 88 | 0 | 1
| vapor pressure deficit: start of conductance reduction | Pa |  |  | VPDS | 89 | 500 | 1500
| vapor pressure deficit: complete conductance reduction | Pa |  |  | VPDC | 90 | 1500 | 3500
| maximum senescence mortality coefficient of aboveground plant material | prop |  |  | SMCA | 91 | 0 | 0.01
| maximum senescence mortality coefficient of belowground plant material | prop |  |  | SMCB | 92 | 0 | 0.01
| maximum senescence mortality coefficient of non-structured plant material | prop |  |  | SMCL | 93 | 0 | 0.01
| lower limit extreme high temperature effect on senescence mortality | Celsius |  |  | SNSC_ext1 | 94 | 30 | 40
| upper limit extreme high temperature effect on senescence mortality | Celsius |  |  | SNSC_ext2 | 95 | 30 | 50
| turnover rate of wilted standing biomass to litter | prop |  |  | TRWB | 96 | 0 | 0.1
| turnover rate of cut-down non-woody biomass to litter | prop |  |  | TRCN | 97 | 0 | 0.1
| turnover rate of cut-down woody biomass to litter | prop |  |  | TRCW | 98 | 0 | 0.1
| drought tolerance parameter (critical value of day since water stress) | n_day |  |  | DSWScirt | 99 | 0 | 50
| effect of soilstress factor on photosynthesis (1: full effect, 0: no effect) | dimless |  |  | Sseff | 100 | 0 | 0.4
GROWING SEASON PARAMETERS | crit. amount of snow limiting photosyn. | kg/m2 |  |  | SNWC | 101 | 0 | 20
| limit1 (under:full constrained) of HEATSUM index | Celsius | limit1 <= limit2 |  | lHEAT1 | 102 | 0 | 50
| limit2 (above:unconstrained) of HEATSUM index | Celsius | limit1 <= limit2 |  | lHEAT2 | 103 | 0 | 100
| limit1 (under:full constrained) of TMIN index | Celsius | limit1 <= limit2 |  | lTMIN1 | 104 | -5 | 5
| limit2 (above:unconstrained) of TMIN index | Celsius | limit1 <= limit2 |  | lTMIN2 | 105 | 0 | 10
| limit1 (above:full constrained) of VPD index | Pa | limit1 >= limit2 |  | lVPD1 | 106 | 2000 | 600
| limit2 (under:unconstrained) of VPD index | Pa | limit1 >= limit2 |  | lVPD2 | 107 | 500 | 1500
| limit1 (under:full constrained) of DAYLENGTH index | s | limit1 <= limit2 |  | lDAYL1 | 108 | 0 | 0
| limit2 (above:unconstrained) of DAYLENGTH index | s | limit1 <= limit2 |  | lDAYL2 | 109 | 0 | 0
| moving average (to avoid the effects of extreme events) | n_day |  |  | MA | 110 | 2 | 20
| GSI limit1 (greater that limit -> start of vegper) | dimless |  |  | lGSI1 | 111 | 0 | 0.2
| GSI limit2 (less that limit -> end of vegper) | dimless |  |  | lGSI2 | 112 | 0 | 0.1
PHENOLOGICAL (ALLOCATION) PARAMETERS | length of phenophase (GDD) | Celsius |  |  | LPH | 113 | 0 | 10000
| leaf ALLOCATION | prop | ALLOCATION parameters must sum to 1.0 in each phenophase |  | AP_l | 120 | 0 | 1
| fine root ALLOCATION | prop | ALLOCATION parameters must sum to 1.0 in each phenophase |  | AP_fr | 127 | 0 | 1
| fruit ALLOCATION | prop | ALLOCATION parameters must sum to 1.0 in each phenophase |  | AP_fr | 134 | 0 | 1
| soft stem ALLOCATION | prop | ALLOCATION parameters must sum to 1.0 in each phenophase |  | AP_ss | 141 | 0 | 1 |  | 1
| live woody stem ALLOCATION | prop | ALLOCATION parameters must sum to 1.0 in each phenophase |  | AP_ls | 148 | 0 | 1
| dead woody stem ALLOCATION | prop | ALLOCATION parameters must sum to 1.0 in each phenophase |  | AP_ds | 155 | 0 | 1
| live coarse root ALLOCATION | prop | ALLOCATION parameters must sum to 1.0 in each phenophase |  | AP_lr | 162 | 0 | 1
| dead coarse root ALLOCATION | prop | ALLOCATION parameters must sum to 1.0 in each phenophase |  | AP_dr | 169 | 0 | 1
| canopy average specific leaf area | m2/kg |  |  | SLA | 176 | 30 | 70
| current growth proportion | prop |  |  | CGP | 183 | 0.3 | 0.7
| maximal lifetime of plant tissue | Celsius |  | no genetically programmed senescence | MLP | 190 | 1 | 20000
4. TIME_DEFINE
5. CO2_CONTROL
6. NDEP_CONTROL
7. CN_STATE
Note on A234: Hidy Dora: csak a modell teszteléséhez jó lenne megvizsgálni, hogy ezen paraméterek változataása hogyan hat a modellre. A CO2 és az Ndep esetében ilyenkor konstansra kell állítani a CO2/Ndep flag-et

## SOI
TYPE | NAME | UNIT | DEPENDENCE | DATA_GAP | ABBREV. | INDEX | min | max | apriori | only woody | only non-woody
NITROGEN AND DECOMPOSITION PARAMETERS | soil respiration related denitrification rate | 1/gCO2 |  |  | DENITcoeff | 0 | 0.01 | 0.2 | 0.05
| net mineralization proportion of nitrification | prop |  |  | NITRnetMINER | 1 | 0.05 | 0.4 | 0.2
| maximum nitrification rate | 1/d |  |  | NITRmaxRATE | 2 | 0.01 | 0.19 | 0.1
| coefficient of N2O emission of nitrification | prop |  |  | NITRratioN2O | 3 | 0.002 | 0.038 | 0.02
| NH4 mobilen proportion | prop |  |  | amMP | 4 | 0.01 | 0.19 | 0.1
| denitrification related N2/N2O ratio multiplier | prop |  |  | DENITratioN2O | 5 | 0.1 | 1 | 1
| e-folding depth of decomposition rate's depth scalar | m |  |  | EFD | 6 | 1 | 19 | 10
| fraction of dissolved part of SOIL1 organic matter | prop |  |  | fD1 | 7 | 0.001 | 0.005 | 0.002
| fraction of dissolved part of SOIL2 organic matter | prop |  |  | fD2 | 8 | 0.001 | 0.005 | 0.002
| fraction of dissolved part of SOIL3organic matter | prop |  |  | fD3 | 9 | 0.001 | 0.005 | 0.002
| fraction of dissolved part of SOIL4 organic matter | prop |  |  | fD4 | 10 | 0.001 | 0.005 | 0.002
| minimum WFPS for scalar of nitrification calculation | prop |  |  | minWFPS | 11 | 0.05 | 0.2 | 0.1
| lower optimum WFPS for scalar of nitrification calculation | prop |  |  | opt1WFPS | 12 | 0.2 | 0.5 | 0.45
| higher optimum WFPS for scalar of nitrification calculation | prop |  |  | opt2WFPS | 13 | 0.5 | 0.8 | 0.55
| minimum value for saturated WFPS scalar of nitrification | prop |  |  | minWFPSscalar | 14 | 0.1 | 0.4 | 0.2
| C:N ratio of stable soil pool (soil4) | prop |  |  | soil4CN | 15 | 9 | 14 | 10
RATE SCALARS | respiration fractions for fluxes between compartments (l1s1) | prop |  |  | RFl1s1 | 16 | 0.234 | 0.546 | 0.39
| respiration fractions for fluxes between compartments (l2s2) | prop |  |  | RFl2s2 | 17 | 0.33 | 0.77 | 0.55
| respiration fractions for fluxes between compartments (l4s3) | prop |  |  | RFl4s3 | 18 | 0.174 | 0.406 | 0.29
| respiration fractions for fluxes between compartments (s1s2) | prop |  |  | RFs1s2 | 19 | 0.168 | 0.392 | 0.28
| respiration fractions for fluxes between compartments (s2s3) | prop |  |  | RFs2s3 | 20 | 0.276 | 0.644 | 0.46
| respiration fractions for fluxes between compartments (s3s4) | prop |  |  | RFs3s4 | 21 | 0.33 | 0.77 | 0.55
| rate constant scalar of labile litter pool | 1/day |  |  | RCS1 | 22 | 0.42 | 0.98 | 0.7
| rate constant scalar of cellulose litter pool | 1/day |  |  | RCS2 | 23 | 0.042 | 0.098 | 0.07
| rate constant scalar of lignin litter pool | 1/day |  |  | RCS3 | 24 | 0.0084 | 0.0196 | 0.014
| rate constant scalar of fast microbial recycling pool | 1/day |  |  | RCS4 | 25 | 0.042 | 0.098 | 0.07
| rate constant scalar of medium microbial recycling pool | 1/day |  |  | RCS5 | 26 | 0.0084 | 0.0196 | 0.014
| rate constant scalar of slow microbial recycling pool | 1/day |  |  | RCS6 | 27 | 0.00084 | 0.00196 | 0.0014
| rate constant scalar of recalcitrant SOM (humus) pool | 1/day |  |  | RCS7 | 28 | 6e-05 | 0.00014 | 0.0001
| rate constant scalar of physical fragmentation of coarse woody debris | 1/day |  |  | RCS8 | 29 | 0.0006 | 0.0014 | 0.001
CH4 PARAMETERS | param1 for CH4 calculations (empirical function of BD) | dimless |  |  | pCNR1 | 30 | 85 | 340 | 212.5
| param2 for CH4 calculations (empirical function of BD) | dimless |  |  | pCNR2 | 31 | 0.724 | 2.896 | 1.81
| param1 for CH4 calculations (empirical function of VWC) | dimless |  |  | pVWC1 | 32 | -0.5412 | -2.1648 | -1.353
| param2 for CH4 calculations (empirical function of VWC) | dimless |  |  | pVWC2 | 33 | 0.08 | 0.32 | 0.2
| param3 for CH4 calculations (empirical function of VWC) | dimless |  |  | pVWC3 | 34 | 0.7124 | 2.8496 | 1.781
| param4 for CH4 calculations (empirical function of VWC) | dimless |  |  | pVWC4 | 35 | 2.7144 | 10.8576 | 6.786
| param1 for CH4 calculations (empirical function of Tsoil) | dimless |  |  | pTS | 36 | 0.004 | 0.016 | 0.01
TOP SOIL PARAMETERS | depth of soil | m |  |  | SD | 37 | 0.8 | 3.2 | 2
| limitation of soil evaporation | mm |  |  | SEVAPlimit | 38 | 2.4 | 9.6 | 6
| maximum height of pond water | mm |  |  | MP | 39 | 8 | 32 | 20
| curvature of soil stress function | dimless |  |  | cSSF | 40 | 0.4 | 1.6 | 1
| measured runoff curve parameter | dimless |  |  | MATR | 41 | 24 | 96 | 60
| aerodynamic resistance | m/s |  |  | AR | 42 | 120 | 480 | 300
SOIL COMPOSITION AND CHARACTERISTIC VALUES | sand percentage by volume in rock-free soil | % |  |  | SAND | 43 |  |  | 30
| silt percentage by volume in rock-free soil | % |  |  | SILT | 44 |  |  | 50
| soil pH | dimless |  |  | pH | 45 |  |  | 7
| bulk density | g/cm3 |  | no measured data, model estimation | BD | 46 | 1.2 | 1.6
| SWC at saturation | m3/m3 | SWChw<SWCwp<SWCfc<SWCsat | no measured data, model estimation | SWCsat | 56 | 0.4 | 0.6
| SWC at field capacity | m3/m3 | SWChw<SWCwp<SWCfc<SWCsat | no measured data, model estimation | SWCfc | 66 | 0.1 | 0.5
| SWC at wilting point | m3/m3 | SWChw<SWCwp<SWCfc<SWCsat | no measured data, model estimation | SWCwp | 76 | 0.02 | 0.3
| SWC at hygroscopic water content | m3/m3 | SWChw<SWCwp<SWCfc<SWCsat | no measured data, model estimation | SWChw | 86 | 0.01 | 0.05
| drainage coefficient | dimless |  | no measured data, model estimation | DC | 96
| hydraulic condictivity at saturation | cm/day |  | no measured data, model estimation | Hcsat | 106
[12 empty] | rock-free | soil
[12 empty] | rock-free | soil
[12 empty] | curve | number
Note on E1: Admin: -9999 jelentése ahol nincs semmi, ott nem értelmezett a DATA_GAP
Note on K1: Admin ahol nincs min-max, azt nem lehet kalibrálni