## Munka1
Error type | Exit code | Error | Role of the faulty function
Before opening INI file | 0 | NO error: wrinting on screen the model version
| 101 | Error in call to presim_state_init() from pointbgc() | initialize the bgcin state variable structures before filling
| 102 | Error in reading the name of the main init file from the command line | read the name of the main init file from the command lin
| 103 | Error opening the main init file | open the main init file for ascii read and check for errors
Reading INI file | 201 | Error in reading the header string from the init file | read the header string from the init file
| 202 | Error in call to met_init - KEYWORD problem | open met file, discard header lines
| 20201 | Error opening met data file
| 20202 | Error reading met file header lines
| 20203 | Error reading number of simdays in last simyear
| 203 | Error in call to restart_init - KEYWORD problem | read restart control parameters
| 20301 | Error reading input restart flag
| 20302 | Error reading output restart flag
| 20303 | Error opening input restart file
| 20304 | Error scanning input restart filename
| 20305 | Error opening output restart file
| 20306 | Error scanning output restart filename
| 204 | Error in call to time_init - KEYWORD problem | read simulation timing control parameters
| 20401 | Error reading number of met years
| 20302 | Error reading simyears
| 20303 | Error reading simstartyear
| 20304 | Error reading spinup flag
| 20305 | Error reading max spinup years
| 205 | Error in call to co2_init - KEYWORD problem | read CO2 control parameters
| 20501 | Error reading variable CO2 flag
| 20502 | Error reading constant CO2 value
| 20503 | Error opening annual CO2 file
| 20504 | Error in CO2 data: file must contain data from the first simyear
| 20505 | Error reading annual CO2 array
| 20506 | Error in CO2 data: CO2 must be positive
| 20507 | Error scanning annual co2 filename
| 20508 | Error in CO2 data: CO2 file must contain data for each simyear
| 206 | Error in call to ndep_init - KEYWORD problem | read varied nitrogen deposition block
| 20601 | Error reading varied Ndep flag
| 20602 | Error reading N deposition
| 20603 | Error opening annual Ndep file
| 20604 | Error allocating for annual Ndep array
| 20605 | Error in Ndep data: file must contain data from the first simyear
| 20606 | Error in Ndep data: Ndep must be positive
| 20607 | Error scanning annual Ndep filename
| 20608 | Error in Ndep data: Ndep file must contain data for each simyear
| 20609 | Error in Ndep data: Ndep file must contain data for each simyear
| 207 | Error in call to sitec_init - KEYWORD problem | read site constants
| 20701 | Error reading elevation
| 20702 | Error reading site latitude
| 20703 | Error reading shortwave albedo
| 20704 | Error reading tair_annavg
| 20705 | Error reading tair_annrange
| 20706 | ERROR reading NdepNH4_coeff
| 20707 | Error in site data: swalb and NdepNH4_coeff must be positive
| 208 | Error in call to sprop_init - KEYWORD problem | read soil properties
| 20800 | ERROR opening sproponst file
| 20801 | ERROR reading 1. dividing line
| 20802 | ERROR reading denitr_coeff
| 20803 | ERROR reading nitrif_coeff
| 20804 | ERROR reading N2Ocoeff_nitrif
| 20805 | ERROR reading NH4_mobilen_prop
| 20806 | ERROR reading NO3_mobilen_prop
| 20807 | ERROR reading e-folding depth
| 20808 | ERROR reading WFPS scalar parameters
| 20809 | ERROR reading dissolvNcrit_bottom
| 20810 | ERROR reading 2. dividing line
| 20811 | ERROR reading respiration fractions for fluxes between compartments
| 20812 | ERROR reading base values of rate constants are
| 20813 | ERROR reading 3. dividing line
| 20814 | ERROR reading CH4 PARAMETERS
| 20815 | ERROR reading 4. dividing line
| 20816 | ERROR reading soildepth
| 2081601 | ERROR in sprop data in SOIL file: negative or zero soildepth
| 20817 | ERROR reading soilevapLIM
| 20818 | ERROR reading maximum height of pond water
| 20819 | ERROR reading q_soilstress
| 20820 | ERROR reading measured runoff curve number
| 20821 | ERROR reading aerodynamic resistance paramter
| 20822 | ERROR reading soil CN:ratio
| 20823 | ERROR reading dissolved part of soil organic content
| 20824 | ERROR reading dissolved part of litter organic content
| 20825 | ERROR reading 5. dividing line
| 20826 | Error reading percent sand
| 20827 | Error reading percent silt
| 20828 | Error reading soil pH
| 20829 | Error reading BD_mes
| 20830 | Error reading vwc_sat_mes
| 20831 | Error reading vwc_fc_mes
| 20832 | Error reading vwc_wp_mes
| 20833 | Error reading vwc_hw_mes
| 20834 | Error reading drain_coeff_mes
| 20835 | Error reading conduct_sat_mes
| 20836 | All or none measured bulk density and critical VWC data should to be set by the user
| 20837 | ERROR in multilayer_soilcalc() in sprop_init.c
| 209 | Error in call to epc_init - KEYWORD problem
| 20900 | ERROR opening epconst file | read ecophysiological constants
| 20901 | ERROR reading 1. dividing line
| 20902 | ERROR reading woody/non-woody flag
| 20903 | ERROR reading evergreen/deciduous flag
| 20904 | ERROR reading C3/C4 flag
| 20905 | ERROR reading 2. dividing line
| 20906 | ERROR reading onday
| 20907 | ERROR reading offday
| 20908 | ERROR reading transfer_pdays
| 20909 | ERROR reading litfall_pdays
| 20910 | ERROR reading base_temp parameter
| 20911 | ERROR reading minimum/optimal/maximum temperature for growth displayed on current day
| 2091101 | ERROR in minimum/optimal/maximum temperature for growth data: All or none temperature data should to be set by the user
| 2091102 | ERROR in minimum/optimal/maximum temperature for growth data: Correct temperature data: minT <= opt1T <= opt2T <= maxT
| 20912 | ERROR reading minimum/optimal/maximum temperature for C-assimilation
| 2091201 | ERROR in minimum/optimal/maximum temperature for C-assimilation: All or none temperature data should to be set by the user
| 2091202 | ERROR in minimum/optimal/maximum temperature for C-assimilation: Correct temperature data: minT <= opt1T <= opt2T <= maxT
| 20913 | ERROR reading non-woody biomass turnover
| 20914 | ERROR reading woody biomass turnover
| 20915 | ERROR reading fire mortality
| 20916 | ERROR reading whole-plant mortality
| 2091601 | ERROR allocating for annual WPM array
| 2091602 | ERROR reading annual WPM array file must contain a pair of values for each simyear
| 2091603 | ERROR with annual WPM array: WPM must be positive
| 20917 | ERROR reading initial C:N ratio
| 2091701 | ERROR in C:N ratio: leaf C:N <= other C:N
| 2091702 | ERROR: livewood C:N must be > 0 in woody simulation
| 2091703 | ERROR: deadwood C:N must be >= livewood C:N
| 20918 | ERROR reading dry matter carbon content
| 20919 | ERROR reading leaf litter proportions
| 2091901 | ERROR in fractions: leaf litter proportions of labile and cellulose mustless than 1
| 20920 | ERROR reading froot proportions
| 2092001 | ERROR in fractions: froot proportions of labile and cellulose mustless than 1
| 20921 | ERROR reading fruit proportions
| 2092101 | ERROR in fractions: fruit proportions of labile and cellulose mustless than 1
| 20922 | ERROR reading soft stem proportions
| 2092201 | ERROR in fractions: soft stem proportions of labile and cellulose mustless than 1
| 20923 | ERROR reading dead wood proportions
| 2092301 | ERROR in fractions: dead wood cellulose must less than 1
| 20924 | ERROR reading canopy water int coef
| 20925 | ERROR reading canopy light ext.coef
| 20926 | ERROR reading potential radiation use efficiency
| 20927 | ERROR reading radiation parameter
| 20928 | ERROR reading all to projected LAI ratio
| 20929 | ERROR reading shaded to sunlit SLA ratio
| 20930 | ERROR reading Rubisco N fraction
| 20931 | ERROR reading PeP N fraction
| 20932 | ERROR reading gl_smax
| 2093201 | ERROR allocating for annual MSC array
| 2091702 | ERROR with MSC array: must contain a pair of values for each
| 2091703 | ERROR with MSC array: msc must be positive
| 20933 | ERROR reading gl_c
| 20934 | ERROR reading gl_bl
| 20935 | ERROR reading number of max_plant_height
| 20936 | ERROR reading plantheight_par
| 20937 | ERROR reading number of max_rootzone_depth
| 2093701 | ERROR in epc data in EPC file: negative or zero rootzone_depth
| 20938 | ERROR reading rootdistrib_param
| 20939 | ERROR reading rootlenght_par
| 20940 | ERROR reading rootweight2length
| 20941 | ERROR reading growth resp.ratio
| 20942 | ERROR reading mrpern
| 20943 | ERROR reading NSC_SC_prop
| 20944 | ERROR reading NSC_avail_prop
| 20945 | ERROR reading N fixation
| 20946 | ERROR reading tau (time delay photosynthesis acclim.)
| 20947 | ERROR reading 3. dividing line
| 20948 | ERROR reading number of phenophase of germination
| 20949 | ERROR reading number of phenophase of emergence
| 20950 | ERROR reading critical VWC ratio in germination
| 20951 | ERROR reading number of phenophase of photoperiodic slowing effect
| 20952 | ERROR reading critical photoslow parameters
| 20953 | ERROR reading number of vernalization phenophase
| 20954 | ERROR reading critical vernalization temperature
| 2095401 | ERROR in vernalization temperature data: vern_parT1 <= vern_parT2 <= vern_parT3 <= vern_parT4
| 20955 | ERROR reading vernalization parameters
| 20956 | ERROR reading number of phenophase of flowering heat stress
| 20957 | ERROR reading critical flowering heat stress temperature
| 2095401 | ERROR in critical flowering heat stress termparature data: flowHS_T1 <= flowHS_T2 <= flowHS_T3 <= flowHS_T4
| 20958 | ERROR reading mortality parameter of flowering heat stress
| 20959 | ERROR reading 4. dividing line
| 20960 | ERROR reading VWCratio_crit1
| 20961 | ERROR reading VWCratio_crit2
| 20962 | ERROR reading m_fullstress2
| 20963 | ERROR reading vpd_max
| 20964 | ERROR reading vpd_min
| 20965 | ERROR reading senescence mortality parameter
| 20966 | ERROR reading parameters of extreme high temperature effect on senesncene mortality
| 2096601 | ERROR in extreme high temperature effect data: SNSC_extremT1 < SNSC_extremT2
| 20967 | ERROR reading turnover rate of biomass to litter parameters
| 20968 | ERROR reading dsws_crit
| 20969 | ERROR reading photoSTRESSeffect
| 20970 | ERROR reading 5. dividing line
| 20971 | ERROR reading snowcover_limit parameter
| 20972 | ERROR reading heatsum_limit parameters
| 2097201 | ERROR in heatsum_limit2 data: limit1 < limit2
| 20973 | ERROR reading tmin_limit parameters
| 2097301 | ERROR in tmin_limit2 data: limit1 < limit2
| 20974 | ERROR reading vpd_limit parameters
| 2097401 | ERROR in vpd_limit2 data: limit1 < limit2
| 20975 | ERROR reading dayl_limit1 parameters
| 2097501 | ERROR in dayl_limit2 data: limit1 < limit2
| 20976 | ERROR reading n_moving_avg parameter
| 2097501 | ERROR in moving average parameter of epc calculation: must greater then 2
| 20977 | ERROR reading GSI_limit_SGS parameter
| 20978 | ERROR reading GSI_limit_EGS parameter
| 20979 | ERROR reading 6. dividing line
| 20980 | ERROR reading name of the phenophases
| 20981 | ERROR reading phenophase_length in phenophase
| 20982 | ERROR reading alloc_leafc
| 20983 | ERROR reading alloc_frootc
| 20984 | ERROR reading alloc_fruitc
| 20985 | ERROR reading alloc_softstemc
| 20986 | ERROR reading alloc_woodystemc_live
| 20987 | ERROR reading alloc_woodystemc_dead
| 20988 | ERROR reading alloc_crootc_live
| 20989 | ERROR reading alloc_crootc_dead
| 2098901 | ERROR in allocation parameters: Allocation parameters must sum to 1.0 in every phenophase
| 2098902 | ERROR in allocation parameters: In the first phenophase leaf and froot allocation parameter setting is necessary
| 2098903 | ERROR in allocation parameters: No softstem allocation in case of woody biomass
| 2098904 | ERROR in allocation parameters: No woody allocation in case of non-woody biomass
| 20990 | ERROR reading avg_proj_sla
| 2099001 | ERROR in specific leaf area: Specific leaf area must be positive in every phenophase
| 2099002 | ERROR in specific leaf area: Specific leaf area must greater than to 0.0 in every phenophase when leafc allocation
| 20991 | ERROR reading curgrowth_prop
| 20992 | ERROR reading max_plantlifetime
| 2099101 | ERROR in max_plantlifetime data: All or none maximal lifetime of plant tissue variables should be set at same time
| 210 | Error in call to mgm_init - KEYWORD problem
| 2101 | Error in call to planting_init - KEYWORD problem | read management file with management information
| 2102 | Error in call to thinning_init - KEYWORD problem | read the planting information
| 2103 | Error in call to mowing_init - KEYWORD problem | read the thinning information
| 2104 | Error in call to grazing_init - KEYWORD problem | read the mowing information
| 2105 | Error in call to harvesting_init - KEYWORD problem | read the harvesting information
| 2106 | Error in call to ploughing_init - KEYWORD problem | read the ploughing information
| 2107 | Error in call to fertilizing_init - KEYWORD problem | read the fertilizing information
| 2108 | Error in call to irrigating_init - KEYWORD problem | read the irrigating information
| 2109 | Error in call to irrigating_init - KEYWORD problem | read the mulching information
| 2100001 | ERROR in management data: number planting and harvest action should be equal | read the irrigating information
| 2100002 | ERROR in management data: PLANTING must be before HARVESTING date | calculation of the management date
| 2100003 | ERROR in management date: start of GRAZING must be before end of GRAZING
| 211 | Error in call to simctrl_init - KEYWORD problem
| 21101 | ERROR reading phenology flag | read simulation control flags
| 21102 | ERROR reading flag indicating usage of GSI file
| 21103 | ERROR reading transferGDD_flag
| 2110201 | ERROR in phenophase parametrization: if transferGDD_flag = 1 -> n_emerg_phenophase must be specified
| 21104 | ERROR reading q10depend_flag
| 21105 | ERROR reading acclimation flag of photosynthesis
| 21106 | ERROR reading acclimation flag of respiration
| 21107 | ERROR reading CO2conduct_flag
| 21108 | ERROR reading soil temperature calculation flag
| 21109 | ERROR reading soil hydrological calculation method flag
| 21110 | ERROR reading discretitaion level of VWC calculation
| 21111 | ERROR reading photosynthesis calculation method flag
| 21112 | ERROR reading evapotranspiration calculation method flag (not used!)
| 21113 | ERROR reading radiation calculation method flag
| 21114 | ERROR reading soilstress calculation method flag
| 212 | Error in call to wstate_init - KEYWORD problem
| 21201 | ERROR reading snowpack | initialize water state structure
| 21202 | ERROR reading initial soilwater (FCprop)
| 2120201 | ERROR: initial soil water proportion must be >= 0.0 and <= 1.0
| 2120201 | ERROR: initial soil water proportion must less than saturation proportion
| 213 | Error in call to cstate_init - KEYWORD problem
| 21301 | Error reading Cnstate parameters | initialize carbon and nitrogen state structures
| 214 | Error in call to scc_init - KEYWORD problem
| 21401 | Error reading SCC parameters | read scalar climate change parameters
| 215 | Error in call to conditionalMGM_init - KEYWORD problem
| 21501 | Error reading condMGM parameters | read conditional management strategies parameters
| 2150001 | ERROR in critical values of conditional irrigating: critSMSI OR critVWCratio must be used
| 2150002 | ERROR in VWCratio values of conditional irrigating: befVWC_ratio must less then aftVWC_ratio
| 216 | Error in call to output_init - KEYWORD problem
| 20601 | ERROR reading OUTPUT parameters | read the output control information
| 20603 | ERROR opening log_file
| 21604 | ERROR opening outfile
| 21605 | ERROR reading initialization file block starting with keyword:DAILY_OUTPUT
| 21606 | ERROR reading initialization file block starting with keyword: ANNUAL_OUTPUT
| 217 | Error in call to end_init - KEYWORD problem
| 218 | Error in call to metarr_init - allocating problem | read final line out of init file to test for proper file structure
| 21801 | ERROR reading MET variables (must be 9 columns: year,day,tmax,tmin,tday,prcp,vpd,swavgfd,dayl) | read meteorology file, build metarr arrays, compute running avgs
| 21802 | ERROR reading MET variables: file must contain meteorological data for each simulation day (from the beginning)
| 21803 | ERROR in met file: negative prcp/vpd/swavgfd/dayl data is not possible
| 21804 | ERROR reading met array: file must contain meteorological data for each simulation day
| 21805 | ERROR: run_avg() in metarr_init
| 21806 | ERROR in meteorological file: in southen hemisphere the number of days in the last simulation year must greater than 182
| 219 | Error in call to groundwater_init - allocating problem
| 21901 | ERROR reading annual gwd array: file must contain a pair of values for each simday | read groundwater depth if it is available
| 21902 | ERROR in groundwater data: negative groundwater data OR too short GW-file
Main function (memory allocation) | 301 | Error allocating for local daily output array in bgc() | allocate memory for local output arrays
| 302 | Error allocating for monthly average output array in bgc() | allocate memory for local output arrays
| 303 | Error allocating for annual average output array in bgc() | allocate memory for local output arrays
| 304 | Error allocating for local annual output array in bgc() | allocate memory for local output arrays
| 305 | Error allocating for output map in output_map_init() | allocate memory for local output arrays
Main function (before annual/daily loop) | 401 | Error in call to output_map_init() from bgc() | initialize the output mapping array
| 402 | Error in atm_pres() | atmospheric pressure (Pa) as a function of elevation (m)
| 403 | Error in call to GSI_calculation() | calculate GSI to deterime onday and offday
| 404 | Error in call to conduct_limit_factors() | calculate conductance limitation factors
| 405 | Error in call to prephenology() | determine phenological signals
| 406 | Error in call to restart_input() | copy restart info into initalization structures
| 407 | Error in call to firstday() | initialize epvar, leaf C and N pools
| 408 | Error in call to zero_srcsnk() | zero water, carbon, and nitrogen source and sink variables
Main function (in annual/daily loop) | 501 | Error in call to make_zero_flux_struct() | set fluxes to zero
| 502 | Error in dayphen() | calculating actual onday and offday
| 503 | Error in management days() | setting MANAGEMENT DAYS based on input data
| 504 | Error in multilayer_hydrolparams() | determining soil hydrological parameters
| 505 | Error in daymet() | daily meteorological variables from metarrays
| 506 | Error in phenphase() | phenophases calculation
| 507 | Error in multilayer_tsoil() | soil temperature calculations
| 508 | Error in phenology() | calculating rooting depth, n_rootlayers, rootlength_prop
| 509 | Error in radtrans() | calculate leaf area index, calculate canopy radiation interception and transmission
| 510 | Error in prcp_route() | precip routing (when there is precip)
| 511 | Error in snowmelt() | snowmelt (when there is a snowpack)
| 512 | Error in potential_evap() | bare-soil evaporation: calculation of potential evaporation
| 513 | Error in conduct_calc() | conductance calculation
| 514 | Error in canopy_et() | evapo-transpiration
| 515 | Error in m_resp() | daily maintenance respiration
| 516 | Error in photosynthesis() | photosynthesis calculation
| 517 | Error in decomp() | daily litter and soil decomp and nitrogen fluxes
| 518 | Error in daily_allocation() | Daily allocation calculation
| 519 | Error in flowering_heatstress() | heat stress during flowering can affect daily allocation of fruit
| 520 | Error in annual_rates() | leaf and fineroot litterfall rates once a year
| 521 | Error in daily_growth_resp() | daily growth respiration
| 522 | Error in irrigating() | IRRIGATING separately from other management routines
| 523 | Error in groundwater() | ground water calculation
| 524 | Error in multilayer_hydrolprocess() | multilayer soil hydrology: percolation calculation based on PRCP, RUNOFF, EVAP, TRANS
| 525 | Error in daily_water_state_update() | daily update of the water state variables
| 526 | Error in daily_CN_state_update() | daily update of carbon and nitrogen state variables
| 527 | Error in senescence() | calculate daily senescence mortality fluxes and update state variables
| 528 | Error in mortality() | calculate daily mortality fluxes and update state variables
| 529 | Error in multilayer_sminn() | calculate the change of soil mineralized N in multilayer soil
| 530 | Error in multilayer_leaching() | calculate the leaching of N, DOC and DON from multilayer soil
| 531 | Error in planting() | PLANTING
| 532 | Error in thinning() | THINNIG
| 533 | Error in mowing() | MOWING
| 534 | Error in grazing() | GRAZING
| 535 | Error in harvesting() | HARVESTING
| 536 | Error in ploughing() | PLOUGHING
| 537 | Error in fertilizing() | FERTILIZING
| 538 | Error in mulching() | MULCHING
| 539 | Error in cutdown2litter() | cut-down plant material (due to management)
| 540 | Error in multilayer_rootdepth() | calculating rooting depth, n_rootlayers, n_maxrootlayers, rootlength_prop
| 541 | Error in call to precision_control() | test for very low state variable values and force them to 0.0 to avoid rounding and floating point overflow errors
| 542 | Error in check_water_balance() | test for water balance
| 543 | Error in check_carbon_balance() | test for carbon balance
| 544 | Error in check_nitrogen_balance() | test for nitrogen balance
| 545 | Error in cnw_summary() | calculate summary variables
| 546 | Error in output_handling() | output handling
| 547 | Error in mulch() | mulch calculation
Main function (after annual/daily loop) | 600 | Error in call to restart_output() | copy data to the output restart struct