## SOI
TYPE | NAME | UNIT | LINEinSOIfile | DATA_GAP | ABBREV. | INDEX | min | max | apriori | calibFlag | calibVal | 50%
SOIL GENERIC PARAMETERS | depth of soil | m | 4 |  | SD | 0 | 1 | 3 | 2 | 0
| C:N ratio of labile soil pool (soil1) | prop | 5 |  | soil1CN | 1 | 5 | 15 | 10 | 0
| C:N ratio of medium soil pool (soil2) | prop | 6 |  | soil2CN | 2 | 7.5 | 22.5 | 15 | 0
| C:N ratio of slow soil pool (soil3) | prop | 7 |  | soil3CN | 3 | 10 | 30 | 20 | 0
| C:N ratio of passive soil pool(soil4) | prop | 8 |  | soil4CN | 4 | 6 | 18 | 12 | 0
| total SOC content (critical value for spinup run) | kgC/m2 | 9 |  | totaSOC | 5 | 5 | 15 | 10 | 0
| NH4 mobilen proportion | prop | 10 |  | NH4prop | 6 | 0.05 | 0.15 | 0.1 | 0
| aerodynamic resistance | m/s | 11 |  | AR | 7 | 53.5 | 160.5 | 107 | 0
DECOMPOSITION, NITRIFICATION AND DENITRIFICATION PARAMETERS | VWC ratio to calc. decomposition limit 1 (prop. to FC-WP) | prop | 14 |  | crit1VWC_decomp | 8 | 0.05 | 0.15 | 0.1 | 1
| VWC ratio to calc. decomposition limit 2 (prop. to SAT-FC) | prop | 15 |  | crit2VWC_decomp | 9 | 0.5 | 1.5 | 1 | 1
| curvature of decomposition limitation function | dimless | 16 |  | q_decomp | 10 | 0.5 | 1.5 | 1 | 1
| parameter 1 for Tsoil response function of decomposition | dimless | 17 |  | Tp1_decomp | 11 | 0.875 | 2.625 | 1.75 | 1
| parameter 2 for Tsoil response function of decomposition | dimless | 18 |  | Tp2_decomp | 12 | 8.5 | 25.5 | 17 | 1
| parameter 3 for Tsoil response function of decomposition | dimless | 19 |  | Tp3_decomp | 13 | 1.3 | 3.9 | 2.6 | 1
| parameter 4 for Tsoil response function of decomposition | dimless | 20 |  | Tp4_decomp | 14 | 20 | 60 | 40 | 1
| minimum T for decomposition and nitrification | Celsius | 21 |  | Tp5_decomp | 15 | -2.5 | -7.5 | -5 | 1
| e-folding depth of decomposition rate depth scalar | m | 22 |  | ED | 16 | 5 | 15 | 10 | 1
| net mineralization proportion of nitrification | prop | 23 |  | netMIN_nitrif | 17 | 0.1 | 0.3 | 0.2 | 1
| maximum nitrification rate | 1/day | 24 |  | maxRate_nitrif | 18 | 0.05 | 0.15 | 0.1 | 1
| coefficient of N2O emission of nitrification | prop | 25 |  | N2Oemiss_nitrif | 19 | 0.01 | 0.03 | 0.02 | 1
| parameter 1 for pHscalar response function of nitrification | dimless | 26 |  | pHp1_nitrif | 20 | 0.075 | 0.225 | 0.15 | 1
| parameter 2 for pHscalar response function of nitrification | dimless | 27 |  | pHp2_nitrif | 21 | 0.5 | 1.5 | 1 | 1
| parameter 3 for pHscalar response function of nitrification | dimless | 28 |  | pHp3_nitrif | 22 | 2.6 | 7.8 | 5.2 | 1
| parameter 4 for pHscalar response function of nitrification | dimless | 29 |  | pHp4_nitrif | 23 | 0.275 | 0.825 | 0.55 | 1
| parameter 1 for Tsoil response function of nitrification | dimless | 30 |  | Tp1_nitrif | 24 | 0.5 | 1.5 | 1 | 1
| parameter 2 for Tsoil response function of nitrification | dimless | 31 |  | Tp2_nitrif | 25 | 6 | 18 | 12 | 1
| parameter 3 for Tsoil response function of nitrification | dimless | 32 |  | Tp3_nitrif | 26 | 1.3 | 3.9 | 2.6 | 1
| parameter 4 for Tsoil response function of nitrification | dimless | 33 |  | Tp4_nitrif | 27 | 15 | 45 | 30 | 1
| minimum WFPS for scalar of nitrification calculation | prop | 34 |  | minWFPS_nitrif | 28 | 0.05 | 0.15 | 0.1 | 1
| lower optimum WFPS for scalar of nitrification calculation | prop | 35 |  | opt1WFPS_nitrif | 29 | 0.225 | 0.675 | 0.45 | 1
| higher optimum WFPS for scalar of nitrification calculation | prop | 36 |  | opt2WFPS_nitrif | 30 | 0.275 | 0.825 | 0.55 | 1
| minimum value for saturated WFPS scalar of nitrification calculation | prop | 37 |  | scalarWFPSmin_nitrif | 31 | 0.1 | 0.3 | 0.2 | 1
| soil respiration related denitrification rate | 1/gCo2 | 38 |  | denitr_coeff | 32 | 0.025 | 0.075 | 0.05 | 1
| denitrification related N2/N2O ratio multiplier | dimless | 39 |  | N2Oratio_denitr | 33 | 1 | 3 | 2 | 1
| critical WFPS value for denitrification | prop | 40 |  | critWFPS_denitr | 34 | 0.425 | 1.275 | 0.85 | 1
RATE SCALARS | respiration fractions for fluxes between compartments (l1s1) | prop | 43 |  | RFl1s1 | 35 | 0.195 | 0.585 | 0.39 | 0
| respiration fractions for fluxes between compartments (l2s2) | prop | 44 |  | RFl2s2 | 36 | 0.275 | 0.825 | 0.55 | 0
| respiration fractions for fluxes between compartments (l4s3) | prop | 45 |  | RFl4s3 | 37 | 0.145 | 0.435 | 0.29 | 0
| respiration fractions for fluxes between compartments (s1s2) | prop | 46 |  | RFs1s2 | 38 | 0.14 | 0.42 | 0.28 | 0
| respiration fractions for fluxes between compartments (s2s3) | prop | 47 |  | RFs2s3 | 39 | 0.23 | 0.69 | 0.46 | 0
| respiration fractions for fluxes between compartments (s3s4) | prop | 48 |  | RFs3s4 | 40 | 0.275 | 0.825 | 0.55 | 0
| rate constant scalar of labile litter pool | prop | 49 |  | RCS1 | 41 | 0.35 | 1.05 | 0.7 | 0
| rate constant scalar of cellulose litter pool | prop | 50 |  | RCS2 | 42 | 0.035 | 0.105 | 0.07 | 0
| rate constant scalar of lignin litter pool | prop | 51 |  | RCS3 | 43 | 0.007 | 0.021 | 0.014 | 0
| potential rate constant of fast microbial recycling pool | 1/day | 52 |  | RCS4 | 44 | 0.035 | 0.105 | 0.07 | 0
| potential rate constant of medium microbial recycling pool | 1/day | 53 |  | RCS5 | 45 | 0.007 | 0.021 | 0.014 | 0
| potential rate constant of slow microbial recycling pool | 1/day | 54 |  | RCS6 | 46 | 0.0007 | 0.0021 | 0.0014 | 0
| potential rate constant of recalcitrant SOM (humus) pool | 1/day | 55 |  | RCS7 | 47 | 5e-05 | 0.00015 | 0.0001 | 0
| potential rate constant scalar of physical fragmentation of coarse woody debris | 1/day | 56 |  | RCS7 | 48 | 0.0005 | 0.0015 | 0.001 | 0
| fraction of direct decomposition of labile litter pool | 1/day | 57 |  | fDD_l1 | 49 | 0 | 0.05 | 0 | 0
| fraction of direct decomposition of cellulose litter pool | 1/day | 58 |  | fDD_l2 | 50 | 0 | 0.05 | 0 | 0
| fraction of direct decomposition of lignin litter pool | 1/day | 59 |  | fDD_l4 | 51 | 0 | 0.05 | 0 | 0
SOIL MOISTURE PARAMETERS | limit of first stage evaporation (critical EVP value) | mm | 62 |  | soilEVPcrit | 52 | 3 | 9 | 6 | 0
| coefficient of soil evaporation calculations (EVPlim) | dimless | 63 |  | EVPlim | 53 | 0.4 |  | 0.4
| coefficient of soil evaporation calculations (EVPcum) | dimless | 64 |  | EVPcum | 54 |  |  | 3.5
| maximum height of pond water | mm | 65 |  | MP | 55 | 2.5 | 7.5 | 5 | 0
| runoff parameter (Campbell and Diaz) | m | 66 | no meusred data, estimated by the model | RCN_mes | 56 |  |  | -9999 | 0
| fraction of dissolved part of SOIL1 organic matter | prop | 67 |  | fD1 | 57 | 0.001 | 0.003 | 0.002 | 0
| fraction of dissolved part of SOIL2 organic matter | prop | 68 |  | fD2 | 58 | 0.001 | 0.003 | 0.002 | 0
| fraction of dissolved part of SOIL3organic matter | prop | 69 |  | fD3 | 59 | 0.0005 | 0.0015 | 0.001 | 0
| fraction of dissolved part of SOIL4 organic matter | prop | 70 |  | fD4 | 60 | 0.0005 | 0.0015 | 0.001 | 0
| mulch parameters: number of layer | dimless | 71 |  | pLAYER_mulch | 61 |  |  | 2 | 0
| mulch parameter: critical amount | kgC/m2 | 72 |  | CA_mulch | 62 | 0.5 | 1.5 | 1 | 0
| parameter 1 for mulch calculation | dimless | 73 |  | p1_mulch | 63 | 50 | 150 | 100 | 0
| parameter 2 for mulch calculation | dimless | 74 |  | p2_mulch | 64 | 0.375 | 1.125 | 0.75 | 0
| parameter 3 for mulch calculation | dimless | 75 |  | p3_mulch | 65 | 0.375 | 1.125 | 0.75 | 0
| mulch parameter: evaporation reduction | dimless | 76 |  | ER_mulch | 66 | 0.25 | 0.75 | 0.5 | 0
CH4 PARAMETERS | param1 for CH4 calculations (empirical function of BD) | dimless | 79 |  | pCNR1 | 67 | 106.25 | 318.75 | 212.5 | 0
| param2 for CH4 calculations (empirical function of BD) | dimless | 80 |  | pCNR2 | 68 | 0.905 | 2.715 | 1.81 | 0
| param1 for CH4 calculations (empirical function of VWC) | dimless | 81 |  | pVWC1 | 69 | -0.6765 | -2.0295 | -1.353 | 0
| param2 for CH4 calculations (empirical function of VWC) | dimless | 82 |  | pVWC2 | 70 | 0.1 | 0.3 | 0.2 | 0
| param3 for CH4 calculations (empirical function of VWC) | dimless | 83 |  | pVWC3 | 71 | 0.8905 | 2.6715 | 1.781 | 0
| param4 for CH4 calculations (empirical function of VWC) | dimless | 84 |  | pVWC4 | 72 | 3.393 | 10.179 | 6.786 | 0
| param1 for CH4 calculations (empirical function of Tsoil) | dimless | 85 |  | pTS | 73 | 0.005 | 0.015 | 0.01 | 0
SOIL COMPOSITION AND CHARACTERISTIC VALUES | sand percentage by volume in rock-free soil | % | 88 |  | SAND | 74 |  |  |  | 0
| silt percentage by volume in rock-free soil | % | 89 |  | SILT | 84 |  |  |  | 0
| soil pH | dimless | 90 |  | pH | 94 |  |  | -9999 | 0
| soilb | dimless | 91 |  | soilB | 104 |  |  | -9999 | 0
| bulk density | g/cm3 | 92 |  | BD | 114 |  |  | -9999 | 0
| SWC at saturation | m3/m3 | 93 |  | SWCsat | 124 |  |  | -9999 | 0
| SWC at field capacity | m3/m3 | 94 |  | SWCfc | 134 |  |  | -9999 | 0
| SWC at wilting point | m3/m3 | 95 |  | SWCwp | 144 |  |  | -9999 | 0
| SWC at hygroscopic water content | m3/m3 | 96 |  | SWChw | 154 |  |  | -9999 | 0
| drainage coefficient | dimless | 97 | no meusred data, estimated by the model | DC | 164 |  |  | -9999 | 0
| hydraulic condictivity at saturation | cm/day | 98 | no meusred data, estimated by the model | Hcsat | 174 |  |  | -9999 | 0
| capillary fringe | m | 99 | no meusred data, estimated by the model | CF | 184 |  |  | -9999 | 0
| parameter 1 for diffusion calculation (tipping) | dimless | 100 | no meusred data, estimated by the model | p1_tipping | 194 |  |  | -9999 | 0
| parameter 2 for diffusion calculation (tipping) | dimless | 101 | no meusred data, estimated by the model | p2_tipping | 204 |  |  | -9999 | 0
| parameter 3 for diffusion calculation (tipping) | cm2/day | 102 | no meusred data, estimated by the model | p3_tipping | 214 |  |  | -9999 | 0
| curvature of soilstress function | dimless | 103 | no meusred data, estimated by the model | q_SS | 224 |  |  | -9999 | 0
| role of layer in decomposition | prop | 104 | no meusred data, estimated by the model |  | 234 |  |  | -9999 | 0
[13 empty] | volume | in | rock-free | soil
[13 empty] | volume | in | rock-free | soil
[13 empty] | curve | number
content
Note on K1: Admin ahol nincs min-max, azt nem lehet kalibrálni

## EPC
TYPE | NAME | UNIT | LINEinEPCfile | DEPENDENCE | DATA_GAP | ABBREV. | INDEX | min | max | prior | only woody | only non-woody | calibFlag | 0.4
FLAGS | biome type flag (1 = WOODY 0 = NON-WOODY) | integer | 4 |  |  | flag_WonW | 0 | [5 empty] | 0
| woody type flag (1 = EVERGREEN 0 = DECIDUOUS) | integer | 5 |  |  | flag_EoD | 1 | [5 empty] | 0
| photosyn. type flag (1 = C3 PSN 0 = C4 PSN) | integer | 6 |  |  | flag_C3oC4 | 2 | [5 empty] | 0
PLANT FUNCTIONING PARAMETERS | yearday to start new growth | yday | 9 | flag_MoU = 0 |  | YSG | 3 | 0 | 364 |  |  |  | 0
| yearday to end new growth | yday | 10 | flag_MoU = 0 |  | YEL | 4 | 0 | 364 |  |  |  | 0
| transfer growth period as fraction of growing season | prop | 11 | flag_transfGDD = 0 |  | TGP | 5 | 0.5 | 1 | 1 |  |  | 1
| litterfall as fraction of growing season | prop | 12 |  |  | LP | 6 | 0.5 | 1 | 1 |  |  | 0
| base temperature | Celsius | 13 |  |  | T_base | 7 | 2 | 7 |  |  |  | 0
| minimum temperature for growth displayed on current day | Celsius | 14 | pnow_minT <= pnow_opt1T <= pnow_opt2T <= pnow_maxT | no T-depend | pnow_minT | 8 | 0 | 10 |  |  |  | 2
| optimal1 temperature for growth displayed on current day | Celsius | 15 | pnow_minT <= pnow_opt1T <= pnow_opt2T <= pnow_maxT | no T-depend | pnow_opt1T | 9 | 10 | 20 |  |  |  | 2
| optimal2 temperature for growth displayed on current day | Celsius | 16 | pnow_minT <= pnow_opt1T <= pnow_opt2T <= pnow_maxT | no T-depend | pnow_opt2T | 10 | 20 | 40 |  |  |  | 2
| maxmimum temperature for growth displayed on current day | Celsius | 17 | pnow_minT <= pnow_opt1T <= pnow_opt2T <= pnow_maxT | no T-depend | pnow_maxT | 11 | 30 | 50 |  |  |  | 2
| minimum temperature for carbon assimilation displayed on current day | Celsius | 18 | assim_minT <= assim_opt1T <= assim_opt2T <= assim_maxT | no T-depend | assim_minT | 12 | 0 | 10 |  |  |  | 2
| optimal1 temperature for carbon assimilation displayed on current day | Celsius | 19 | assim_minT <= assim_opt1T <= assim_opt2T <= assim_maxT | no T-depend | assim_opt1T | 13 | 10 | 20 |  |  |  | 2
| optimal2 temperature for carbon assimilation displayed on current day | Celsius | 20 | assim_minT <= assim_opt1T <= assim_opt2T <= assim_maxT | no T-depend | assim_opt2T | 14 | 20 | 40 |  |  |  | 2
| maxmimum temperature for carbon assimilation displayed on current day | Celsius | 21 | assim_minT <= assim_opt1T <= assim_opt2T <= assim_maxT | no T-depend | assim_maxT | 15 | 30 | 50 |  |  |  | 2
| threshold temperature for ET-calculation (line 57 in INI file) using PT-method (-9999: no data - only PM-method) | Celsius | 22 |  |  | PTET_critT | 16 |  |  | 35 |  |  | 0
| annual leaf and fine root turnover fraction | 1/yr | 23 | deciduous: always 1 | noeff | LRTF | 17 | 0.1 | 0.4 |  |  |  | 0
| annual live wood turnover fraction | 1/yr | 24 |  |  | WTF | 18 | 0.5 | 1 |  | 1 |  | 0
| annual fire mortality fraction | 1/yr | 25 |  |  | FM | 19 | 0 | 1 |  |  |  | 0
| whole-plant mortality paramter for vegetation period | 1/vegper | 26 |  |  | WPM | 20 | 0.006 | 0.014 | 0.01 |  |  | 2
| dead stem biomass combustion proportion | prop | 27 |  |  | DSCP | 21 | 0.2 | 0.2 | 0.2 |  |  | 0
| coarse woody biomass combustion proportion | prop | 28 |  |  | CWCP | 22 | 0.3 | 0.3 | 0.3 |  |  | 0
| C:N of leaves | kgC/kgN | 29 |  |  | CN_lv | 23 | 15 | 35 | 25 |  |  | 1
| C:N of leaf litter | kgC/kgN | 30 | CN_li > CN_lv |  | CN_li | 24 | 27 | 63 | 45 |  |  | 1
| C:N of fine roots | kgC/kgN | 31 | CN_ro > CN_lv |  | CN_fr | 25 | 10 | 60 | 50 |  |  | 0
| C:N of yield | kgC/kgN | 32 | CN_fr > CN_lv |  | CN_yi | 26 | 10 | 60 |  |  |  | 0
| C:N of softstem | kgC/kgN | 33 | CN_ss > CN_lv |  | CN_ss | 27 | 10 | 60 |  |  | 1 | 0
| C:N of live wood | kgC/kgN | 34 | CN_lw < CN_dw |  | CN_lw | 28 | 50 | 100 |  | 1 |  | 0
| C:N of dead wood | kgC/kgN | 35 | CN_lw < CN_dw |  | CN_dw | 29 | 300 | 800 |  | 1 |  | 0
| dry matter content of leaves | kgC/kgDM | 36 |  |  | DM_lv | 30 | 0.2 | 0.6 |  |  |  | 0
| dry matter content of leaf litter | kgC/kgDM | 37 |  |  | DM_li | 31 | 0.2 | 0.6 |  |  |  | 0
| dry matter content of fine roots | kgC/kgDM | 38 |  |  | DM_ro | 32 | 0.2 | 0.6 |  |  |  | 0
| dry matter content of fruit | kgC/kgDM | 39 |  |  | DM_fr | 33 | 0.2 | 0.6 |  |  |  | 0
| dry matter content of softstem | kgC/kgDM | 40 |  |  | DM_ss | 34 | 0.2 | 0.6 |  |  | 1 | 0
| dry matter content of live wood | kgC/kgDM | 41 |  |  | DM_lw | 35 | 0.2 | 0.6 |  | 1 |  | 0
| dry matter content of dead wood | kgC/kgDM | 42 |  |  | DM_dw | 36 | 0.2 | 0.6 |  | 1 |  | 0
| leaf litter labile proportion | prop | 43 | LLaP + LCeP <= 1 |  | LLaP | 37 | 0.1 | 0.6 |  |  |  | 0
| leaf litter cellulose proportion | prop | 44 | LLaP + LCeP <= 1 |  | LCeP | 38 | 0.1 | 0.6 |  |  |  | 0
| fine root labile proportion | prop | 45 | RLaP + RCeP <= 1 |  | RLaP | 39 | 0.1 | 0.6 |  |  |  | 0
| fine root cellulose proportion | prop | 46 | RLaP + RCeP <= 1 |  | RCeP | 40 | 0.1 | 0.6 |  |  |  | 0
| fruit labile proportion | prop | 47 | FLaP + FCeP <= 1 |  | FLaP | 41 | 0.1 | 0.6 |  |  |  | 0
| fruit cellulose proportion | prop | 48 | FLaP + FCeP <= 1 |  | FCeP | 42 | 0.1 | 0.6 |  |  |  | 0
| softstem labile proportion | prop | 49 | SLaP + SCeP <= 1 |  | SLaP | 43 | 0.1 | 0.6 |  |  | 1 | 0
| softstem cellulose proportion | prop | 50 | SLaP + SCeP <= 1 |  | SCeP | 44 | 0.1 | 0.6 |  |  | 1 | 0
| dead wood cellulose proportion | prop | 51 | flag_WonW = 1 |  | WCeP | 45 | 0.5 | 0.9 |  | 1 |  | 0
| canopy water interception coefficient | 1/LAI/d | 52 |  |  | CWIC | 46 | 0.01 | 0.05 |  |  |  | 0
| canopy light extinction coefficient | dimless | 53 |  |  | CLEC | 47 | 0.288 | 0.672 | 0.48 |  |  | 2
| potential radiation use efficiency | g/MJ | 54 | flag_photosyn = 1 |  | potRUE | 48 | 2 | 2 |  |  |  | 0
| radiation parameter1 (Jiang et al.2015) | dimless | 55 | flag_RAD = 1 |  | RADparam1 | 49 | 0.781 | 0.781 |  |  |  | 0
| radiation parameter1 (Jiang et al.2015) | dimless | 56 | flag_RAD = 1 |  | RADparam2 | 50 | -13.596 | -13.596 |  |  |  | 0
| all-sided to projected leaf area ratio | dimless | 57 |  |  | SLA:PA | 51 | 2 | 2 |  |  |  | 0
| ratio of shaded SLA:sunlit SLA | dimless | 58 |  |  | shSLA:suSLA | 52 | 2 | 2 |  |  |  | 0
| fraction of leaf N in Rubisco | dimless | 59 |  |  | FLNR | 53 | 0.108 | 0.252 | 0.18 |  |  | 2
| fraction of leaf N in PEP Carboxylase | dimless | 60 |  |  | FLNP | 54 | 0.01 | 0.1 |  |  |  | 0
| maximum stomatal conductance | m/s | 61 |  |  | MSC | 55 | 0.0036 | 0.0084 | 0.006 |  |  | 2
| cuticular conductance | m/s | 62 |  |  | CC | 56 | 1e-05 | 0.0001 |  |  |  | 0
| boundary layer conductance | m/s | 63 |  |  | BLC | 57 | 0.01 | 0.09 |  |  |  | 0
| maximum height of plant | m | 64 |  | noeff | MPH | 58 | 0.1 | 2 |  |  |  | 0
| stem weight corresponding to maximum height | kgC | 65 |  | noeff | SWmaxH | 59 | 0.1 | 0.9 |  |  |  | 0
| plant height function shape parameter (slope) | dimless | 66 |  | noeff | PHparam | 60 | 0.1 | 0.9 |  |  |  | 0
| maximum depth of rooting zone | m | 67 |  |  | MRD | 61 | 0.36 | 0.84 | 0.6 |  |  | 1
| root distribution parameter | prop | 68 |  |  | rootDistr | 62 | 2.16 | 5.04 | 3.6 |  |  | 2
| root weight corresponding to max root depth | kgC/m2 | 69 |  |  | RWmaxMRD | 63 | 0.24 | 0.56 | 0.4 |  |  | 2
| root depth function shape parameter (slope) | prop | 70 |  |  | RDshape | 64 | 0.51 | 1.19 | 0.85 |  |  | 2
RW | root weight to rooth length conversion factor | m/kg | 71 |  |  | RW2RL | 65 | 500 | 1500 |  |  |  | 0
| growth resp per unit of C grown | prop | 72 |  |  | GRC | 66 | 0.1 | 0.5 |  |  |  | 0
| maintenance respiration in kgC/day per kg of tissue N | kgC/kgN/d | 73 |  |  | MRperN | 67 | 0.1 | 0.4 |  |  |  | 0
| theoretical maximum prop. of non-structural and structural carbohydrates | dimless | 74 |  | noeff | NSC:SCmax | 68 | 0.05 | 0.3 |  |  |  | 0
| prop. of non-structural carbohydrates available for maintanance resp | dimless | 75 |  | noeff | NSC2MR | 69 | 0.1 | 0.5 |  |  |  | 0
| symbiotic+asymbiotic fixation of N | kgN/m2/yr | 76 |  |  | Nfix | 70 | 0.0024 | 0.0056 | 0.004 |  |  | 1
| time delay for temperature in photosynthesis acclimation | day | 77 |  |  | tau | 71 | 0 | 50 |  |  |  | 0
CROP SPECIFIC PARAMETERS | number of phenophase of germination | integer | 80 | PLT_flag = 1: 0 is not possible | no germination period | n_germ_phenophase | 72 | [5 empty] | 0
| number of phenophase of emergence | integer | 81 | flag_transfGDD=1: 0 is not possible | no emergence period | n_emerg_phenophase | 73 | [5 empty] | 0
| critical VWCratio (prop. to FC-WP) in germination | prop | 82 |  |  | grmn_paramSWC | 74 | 0 | 1 | 0.1 |  |  | 2
| number of phenophase of photoperiodic slowing effect | integer | 83 |  | no photop.slowing | n_phpsl_phenophase | 75 | [5 empty] | 0
| critical photoslow daylength | hour | 84 |  |  | phpsl_parDL | 76 | 14 | 18 |  |  |  | 0
| slope of relative photoslow development rate | dimless | 85 |  |  | phpsl_parDR | 77 | 0.005 | 0.005 |  |  |  | 0
| number of phenophase of vernalization | integer | 86 |  | no vernalization | n_vern_phenophase | 78 | [5 empty] | 0
| critical vernalization temperature 1 | Celsius | 87 | vern_parT1 <= vern_parT2 <= vern_parT3 <= vern_parT4 |  | vern_parT1 | 79 | -5 | 5 |  |  |  | 0
| critical vernalization temperature 2 | Celsius | 88 | vern_parT1 <= vern_parT2 <= vern_parT3 <= vern_parT5 |  | vern_parT2 | 80 | 0 | 10 |  |  |  | 0
| critical vernalization temperature 3 | Celsius | 89 | vern_parT1 <= vern_parT2 <= vern_parT3 <= vern_parT6 |  | vern_parT3 | 81 | 5 | 15 |  |  |  | 0
| critical vernalization temperature 4 | Celsius | 90 | vern_parT1 <= vern_parT2 <= vern_parT3 <= vern_parT7 |  | vern_parT4 | 82 | 10 | 20 |  |  |  | 0
| slope of relative vernalization development rate | dimless | 91 |  |  | vern_parDR1 | 83 | 0.04 | 0.04 |  |  |  | 0
| required vernalization days (in vernalization development rate) | dimless | 92 |  |  | vern_parDR2 | 84 | 30 | 70 |  |  |  | 0
| number of flowering phenophase (calculating heat stress; from 1 to 7; -9999: NO) | integer | 93 |  | no flowering heat stress | n_flowHS_phenophase | 85 | [5 empty] | 0
| critical flowering heat stress temperature 1 | Celsius | 94 | flowHS_parT1 <= flowHS_parT2 |  | flowHS_parT1 | 86 | 30 | 40 |  |  |  | 0
| critical flowering heat stress temperature 2 | Celsius | 95 | flowHS_parT1 <= flowHS_parT2 |  | flowHS_parT2 | 87 | 30 | 50 |  |  |  | 0
| theoretical maximum of flowering thermal stress mortality | prop | 96 |  |  | flowHS_parMORT | 88 | 0 | 0.4 |  |  |  | 0
STRESS AND SENESCENCE PARAMETERS | VWC ratio to calc. drought water stress limit (prop. to FC-WP) | prop | 99 |  |  | relSWCcrit1 | 89 | 0.36 | 0.84 | 0.6 |  |  | 2
| VWC ratio to calc. anoxic water stress limit (prop. to SAT-FC) | prop | 100 |  | noeff | relSWCcrit2 | 90 | 0.5 | 1 |  |  |  | 0
| critical value of total water stress length (full stress in the entire rooting zone) | prop | 101 |  |  | min_soilstress2 | 91 | 0 | 1 |  |  |  | 0
| vapor pressure deficit: start of conductance reduction | Pa | 102 |  |  | VPDS | 92 | 500 | 1500 |  |  |  | 0
| vapor pressure deficit: complete conductance reduction | Pa | 103 |  |  | VPDC | 93 | 1500 | 3500 |  |  |  | 0
| maximum water stress mortality coefficient of aboveground plant material | prop | 104 |  |  | SMCA | 94 | 0.012 | 0.028 | 0.02 |  |  | 2
| maximum water stress mortality coefficient of belowground plant material | prop | 105 |  |  | SMCB | 95 | 0.006 | 0.014 | 0.01 |  |  | 2
| multiplier of maximum water stress coefficient regarding to non-stuctured biomass | prop | 106 |  |  | SMCnsc | 96 | 0 | 0.01 |  |  |  | 0
| lower limit extreme high temperature effect on senescence mortality | Celsius | 107 |  |  | SNSC_ext1 | 97 | 30 | 40 |  |  |  | 0
| upper limit extreme high temperature effect on senescence mortality | Celsius | 108 |  |  | SNSC_ext2 | 98 | 30 | 50 |  |  |  | 0
| turnover rate of wilted standing biomass to litter | prop | 109 |  |  | TRWB | 99 | 0 | 0.1 |  |  |  | 0
| turnover rate of cut-down non-woody biomass to litter | prop | 110 |  |  | TRCN | 100 | 0 | 0.1 |  |  |  | 0
| turnover rate of cut-down woody biomass to litter | prop | 111 |  |  | TRCW | 101 | 0 | 0.1 |  |  |  | 0
| water stress tolerance parameter (critical value of day since water stress) | n_day | 112 |  |  | DSWScirt | 102 | 0 | 50 |  |  |  | 0
| effect of soilstress factor on photosynthesis (1: full effect, 0: no effect) | dimless | 113 |  |  | SSeff | 103 | 0.03 | 0.07 | 0.05 |  |  | 2
GROWING SEASON PARAMETERS | crit. amount of snow limiting photosyn. | kg/m2 | 116 |  | noeff | SNWC | 104 | 0 | 20 |  |  |  | 0
| limit1 (under:full constrained) of HEATSUM index | Celsius | 117 | limit1 <= limit2 |  | lHEAT1 | 105 | 0 | 50 |  |  |  | 0
| limit2 (above:unconstrained) of HEATSUM index | Celsius | 118 | limit1 <= limit2 |  | lHEAT2 | 106 | 0 | 100 |  |  |  | 0
| limit1 (under:full constrained) of TMIN index | Celsius | 119 | limit1 <= limit2 |  | lTMIN1 | 107 | -5 | 5 |  |  |  | 0
| limit2 (above:unconstrained) of TMIN index | Celsius | 120 | limit1 <= limit2 |  | lTMIN2 | 108 | 0 | 10 |  |  |  | 0
| limit1 (above:full constrained) of VPD index | Pa | 121 | limit1 >= limit2 | noeff | lVPD1 | 109 | 2000 | 600 |  |  |  | 0
| limit2 (under:unconstrained) of VPD index | Pa | 122 | limit1 >= limit2 | noeff | lVPD2 | 110 | 500 | 1500 |  |  |  | 0
| limit1 (under:full constrained) of DAYLENGTH index | s | 123 | limit1 <= limit2 |  | lDAYL1 | 111 | 0 | 0 |  |  |  | 0
| limit2 (above:unconstrained) of DAYLENGTH index | s | 124 | limit1 <= limit2 |  | lDAYL2 | 112 | 0 | 0 |  |  |  | 0
| moving average (to avoid the effects of extreme events) | n_day | 125 |  |  | MA | 113 | 2 | 20 |  |  |  | 0
| GSI limit1 (greater that limit -> start of vegper) | dimless | 126 |  |  | lGSI1 | 114 | 0 | 0.2 |  |  |  | 0
| GSI limit2 (less that limit -> end of vegper) | dimless | 127 |  |  | lGSI2 | 115 | 0 | 0.1 |  |  |  | 0
PHENOLOGICAL (ALLOCATION) PARAMETERS | length of phenophase (GDD) | Celsius | 131 |  |  | LPH | 116 | 0 | 10000 |  |  |  | 0
| leaf ALLOCATION | prop | 132 | ALLOCATION parameters must sum to 1.0 in each phenophase |  | AP_l | 123 | 0 | 1 |  |  |  | 0
| fine root ALLOCATION | prop | 133 | ALLOCATION parameters must sum to 1.0 in each phenophase |  | AP_fr | 130 | 0 | 1 |  |  |  | 0
| fruit ALLOCATION | prop | 134 | ALLOCATION parameters must sum to 1.0 in each phenophase |  | AP_fr | 137 | 0 | 1 |  |  |  | 0
| soft stem ALLOCATION | prop | 135 | ALLOCATION parameters must sum to 1.0 in each phenophase |  | AP_ss | 144 | 0 | 1 |  |  | 1 | 0
| live woody stem ALLOCATION | prop | 136 | ALLOCATION parameters must sum to 1.0 in each phenophase |  | AP_ls | 151 | 0 | 1 |  |  |  | 0
| dead woody stem ALLOCATION | prop | 137 | ALLOCATION parameters must sum to 1.0 in each phenophase |  | AP_ds | 158 | 0 | 1 |  |  |  | 0
| live coarse root ALLOCATION | prop | 138 | ALLOCATION parameters must sum to 1.0 in each phenophase |  | AP_lr | 165 | 0 | 1 |  |  |  | 0
| dead coarse root ALLOCATION | prop | 139 | ALLOCATION parameters must sum to 1.0 in each phenophase |  | AP_dr | 172 | 0 | 1 |  |  |  | 0
| canopy average specific leaf area | m2/kg | 140 |  |  | SLA | 179 | 30 | 70 | 49 |  |  | 0
| current growth proportion | prop | 141 |  |  | CGP | 186 | 0.3 | 0.7 | 0.5 |  |  | 1
| maximal lifetime of plant tissue | Celsius | 142 |  | no genetically programmed senescence | MLP | 193 | 1 | 20000 |  |  |  | 1
4. TIME_DEFINE
5. CO2_CONTROL
6. NDEP_CONTROL
7. CN_STATE
Note on A237: Hidy Dora: csak a modell teszteléséhez jó lenne megvizsgálni, hogy ezen paraméterek változataása hogyan hat a modellre. A CO2 és az Ndep esetében ilyenkor konstansra kell állítani a CO2/Ndep flag-et
Note on F1: Admin: -9999 jelentése ahol nincs semmi, ott nem értelmezett a DATA_GAP
Note on M1: Admin ahol nincs min-max, azt nem lehet kalibrálni